## Pipe Calculations
Pipe and Fittings Calculator
Pipe Head Calculations
Please enter the required data in the yellow cells. All data, with the exception of the ancillary equipment pressure drop, should be expressed in feet.
Fluid Properties
Specific Gravity:
Pipe Segment 1 |  |  |  | Pipe Segment 2 |  | Pipe Segment 3
Flow Rate (GPM) |  |  |  | Flow Rate (GPM) |  | Flow Rate (GPM)
Pipe ID (Inches) |  |  |  | Pipe ID (Inches) |  | Pipe ID (Inches)
Pipe Length (Feet) |  |  |  | Pipe Length (Feet) |  | Pipe Length (Feet)
Hazen & Williams C Value |  |  |  | Hazen & Williams C Value |  | Hazen & Williams C Value
Ancillary equipment pressure drop(filters, flow meters,etc) |  |  |  | Ancillary equipment pressure drop PSIG(filters, flow meters,etc) |  | Ancillary equipment pressure drop(filters, flow meters,etc)
Vertical Static Head |  |  |  | Vertical Static Head |  | Vertical Static Head
Calculated Results |  |  |  | Calculated Results |  | Calculated Results
Velocity in Ft/sec | #DIV/0! |  |  | Velocity in Ft/sec | #DIV/0! | Velocity in Ft/sec | #DIV/0!
Velocity Head in Ft | #DIV/0! |  |  | Velocity Head in Ft | #DIV/0! | Velocity Head in Ft | #DIV/0!
Friction / 100 Feet of Pipe | #DIV/0! |  |  | Friction / 100 Feet of Pipe | #DIV/0! | Friction / 100 Feet of Pipe | #DIV/0!
Total Pipe Friction | #DIV/0! |  |  | Total Pipe Friction | #DIV/0! | Total Pipe Friction | #DIV/0!
Ancillary equipment equivalent length | #DIV/0! |  |  | Ancillary equipment equivalent length | #DIV/0! | Ancillary equipment equivalent length | #DIV/0!
Fitting Equivalent Length | 118.52 |  |  | Fitting Equivalent Length | 43.08 | Fitting Equivalent Length | 149.3
Total Fitting Friction | #DIV/0! |  |  | Total Fitting Friction | #DIV/0! | Total Fitting Friction | #DIV/0!
Total Friction Losses Segment 1 | #DIV/0! |  |  | Total Friction Losses Segment 2 | #DIV/0! | Total Friction Losses Segment 3 | #DIV/0!
Total Head Segment 1 | #DIV/0! |  |  | Total Head Segment 2 | #DIV/0! | Total Head Segment 3 | #DIV/0!
Total Gauge Pressure Segment 1 | #DIV/0! |  |  | Total Gauge Pressure Segment 2 | #DIV/0! | Total Gauge Pressure Segment 3 | #DIV/0!
Hazen & Williams C Value Chart
Pipe Type | C Range | C Average | Commonly Used
Cast / Ductile Iron - New | 150 - 80 | 130 | 100
Cast Iron 10 years old | 113 - 107
Cast Iron 20 years old | 100 - 89
Cast Iron 30 years old | 75 - 90
Cast Iron 40 years old | 83 - 64
Tar Coated Cast Iron | 145 - 50 | 130 | 100
Steel - New | 150 - 80 | 130 | 100
Corrugated Steel |  | 60 | 60
Cement Lined Iron / Steel | 160 - 130 | 148 | 140
Asphalt Lined Iron / Steel | 140 - 130
Copper, Brass, Lead, Glass | 150 - 120 | 140 | 130
Aluminum | 150 - 130
Concrete | 152 - 85 | 120 | 100
Asbestos Cement | 140
PVC | 160 - 150 | 155 | 150
PE | 140

## Fitting Calculations
Simple Pipe & Fitting Calculations
Fitting Calcs
Enter the number of fittings in the yellow cells that correspond to the pipe diameter. All others must remain blank.
Pipe Segment 1
Fittings | 2" | 2.5" | 3" | 4" | 5" | 6" | 8" | 10" | 12" | 14" | 16" | 18" | 20" | 24"
90 Standard Elbow | [6 empty] | 2 | [7 empty] | 40
90 Long Radius Elbow | [14 empty] | 0
45 Standard Elbow | [14 empty] | 0
Standard Tee (Branch Flow) | [6 empty] | 1 | [7 empty] | 39.9
Standard Tee (Thru Flow) | [14 empty] | 0
Gate Valve | [6 empty] | 1 | [7 empty] | 5.32
Globe Valve | [14 empty] | 0
Butterfly Valve | [14 empty] | 0
180 Return Bend | [14 empty] | 0
Swing Check Valve | [6 empty] | 1 | [7 empty] | 33.3
[15 empty] | 118.52 | Total Losses In Equivalent Feet of Pipe
Calcs std 90 | 0 | 0 | 0 | 0 | 0 | 0 | 40 | 0 | 0 | 0 | 0 | 0 | 0 | 0
long 90 | 0 | 0 | 0 | 0 | 0 | 0 | 0 | 0 | 0 | 0 | 0 | 0 | 0 | 0
45 | 0 | 0 | 0 | 0 | 0 | 0 | 0 | 0 | 0 | 0 | 0 | 0 | 0 | 0
branch tee | 0 | 0 | 0 | 0 | 0 | 0 | 39.9 | 0 | 0 | 0 | 0 | 0 | 0 | 0
thru tee | 0 | 0 | 0 | 0 | 0 | 0 | 0 | 0 | 0 | 0 | 0 | 0 | 0 | 0
gate | 0 | 0 | 0 | 0 | 0 | 0 | 5.32 | 0 | 0 | 0 | 0 | 0 | 0 | 0
globe | 0 | 0 | 0 | 0 | 0 | 0 | 0 | 0 | 0 | 0 | 0 | 0 | 0 | 0
bfly | 0 | 0 | 0 | 0 | 0 | 0 | 0 | 0 | 0 | 0 | 0 | 0 | 0 | 0
bend | 0 | 0 | 0 | 0 | 0 | 0 | 0 | 0 | 0 | 0 | 0 | 0 | 0 | 0
swing check | 0 | 0 | 0 | 0 | 0 | 0 | 33.3 | 0 | 0 | 0 | 0 | 0 | 0 | 0
disc check | 0 | 0 | 0 | 0 | 0 | 0 | 0 | 0 | 0 | 0 | 0 | 0 | 0 | 0
| 0 | 0 | 0 | 0 | 0 | 0 | 0 | 0 | 0 | 0 | 0 | 0 | 0 | 0
Pipe Segment 2
Fittings | 2" | 2.5" | 3" | 4" | 5" | 6" | 8" | 10" | 12" | 14" | 16" | 18" | 20" | 24"
90 Standard Elbow |  |  |  | 4 | [10 empty] | 40.4
90 Long Radius Elbow | [14 empty] | 0
45 Standard Elbow | [14 empty] | 0
Standard Tee (Branch Flow) | [14 empty] | 0
Standard Tee (Thru Flow) | [14 empty] | 0
Gate Valve |  |  |  | 1 | [10 empty] | 2.68
Globe Valve | [14 empty] | 0
Butterfly Valve | [14 empty] | 0
180 Return Bend | [14 empty] | 0
Swing Check Valve | [14 empty] | 0
[15 empty] | 43.08 | Total Losses In Equivalent Feet of Pipe
Calcs std 90 | 0 | 0 | 0 | 40.4 | 0 | 0 | 0 | 0 | 0 | 0 | 0 | 0 | 0 | 0
long 90 | 0 | 0 | 0 | 0 | 0 | 0 | 0 | 0 | 0 | 0 | 0 | 0 | 0 | 0
45 | 0 | 0 | 0 | 0 | 0 | 0 | 0 | 0 | 0 | 0 | 0 | 0 | 0 | 0
branch tee | 0 | 0 | 0 | 0 | 0 | 0 | 0 | 0 | 0 | 0 | 0 | 0 | 0 | 0
thru tee | 0 | 0 | 0 | 0 | 0 | 0 | 0 | 0 | 0 | 0 | 0 | 0 | 0 | 0
gate | 0 | 0 | 0 | 2.68 | 0 | 0 | 0 | 0 | 0 | 0 | 0 | 0 | 0 | 0
globe | 0 | 0 | 0 | 0 | 0 | 0 | 0 | 0 | 0 | 0 | 0 | 0 | 0 | 0
bfly | 0 | 0 | 0 | 0 | 0 | 0 | 0 | 0 | 0 | 0 | 0 | 0 | 0 | 0
bend | 0 | 0 | 0 | 0 | 0 | 0 | 0 | 0 | 0 | 0 | 0 | 0 | 0 | 0
swing check | 0 | 0 | 0 | 0 | 0 | 0 | 0 | 0 | 0 | 0 | 0 | 0 | 0 | 0
disc check | 0 | 0 | 0 | 0 | 0 | 0 | 0 | 0 | 0 | 0 | 0 | 0 | 0 | 0
| 0 | 0 | 0 | 0 | 0 | 0 | 0 | 0 | 0 | 0 | 0 | 0 | 0 | 0
Pipe Segment 3
Fittings | 2" | 2.5" | 3" | 4" | 5" | 6" | 8" | 10" | 12" | 14" | 16" | 18" | 20" | 24"
90 Standard Elbow |  |  |  | 2 | [10 empty] | 20.2
90 Long Radius Elbow | [14 empty] | 0
45 Standard Elbow | [14 empty] | 0
Standard Tee (Branch Flow) | [14 empty] | 0
Standard Tee (Thru Flow) | [14 empty] | 0
Gate Valve | [14 empty] | 0
Globe Valve |  |  |  | 1 | [10 empty] | 114
Butterfly Valve |  |  |  | 1 | [10 empty] | 15.1
180 Return Bend | [14 empty] | 0
Swing Check Valve | [14 empty] | 0
[15 empty] | 149.3 | Total Losses In Equivalent Feet of Pipe
Calcs std 90 | 0 | 0 | 0 | 20.2 | 0 | 0 | 0 | 0 | 0 | 0 | 0 | 0 | 0 | 0
long 90 | 0 | 0 | 0 | 0 | 0 | 0 | 0 | 0 | 0 | 0 | 0 | 0 | 0 | 0
45 | 0 | 0 | 0 | 0 | 0 | 0 | 0 | 0 | 0 | 0 | 0 | 0 | 0 | 0
branch tee | 0 | 0 | 0 | 0 | 0 | 0 | 0 | 0 | 0 | 0 | 0 | 0 | 0 | 0
thru tee | 0 | 0 | 0 | 0 | 0 | 0 | 0 | 0 | 0 | 0 | 0 | 0 | 0 | 0
gate | 0 | 0 | 0 | 0 | 0 | 0 | 0 | 0 | 0 | 0 | 0 | 0 | 0 | 0
globe | 0 | 0 | 0 | 114 | 0 | 0 | 0 | 0 | 0 | 0 | 0 | 0 | 0 | 0
bfly | 0 | 0 | 0 | 15.1 | 0 | 0 | 0 | 0 | 0 | 0 | 0 | 0 | 0 | 0
bend | 0 | 0 | 0 | 0 | 0 | 0 | 0 | 0 | 0 | 0 | 0 | 0 | 0 | 0
swing check | 0 | 0 | 0 | 0 | 0 | 0 | 0 | 0 | 0 | 0 | 0 | 0 | 0 | 0
disc check | 0 | 0 | 0 | 0 | 0 | 0 | 0 | 0 | 0 | 0 | 0 | 0 | 0 | 0
| 0 | 0 | 0 | 0 | 0 | 0 | 0 | 0 | 0 | 0 | 0 | 0 | 0 | 0